## Spinmodule_BOM
Qty | Value | Footprint | MANUFACTURER PART NUMBER 1 | Description | Reference
1 | Battery | FableFootPrintLibrary:XT30U-M |  | Power Connectors RoHS | BT1
6 | 100nF | FableFootPrintLibrary:0402C | CC0402KRX7R7BB104 | Capacitor MLCC 100nF ±10% 16V X7R 0402,MLCC 100nF ±10% 16V X7R 0402 | C1,C14,C20,C29,C43,C51
5 | 1uF | FableFootPrintLibrary:0402C | CL05A105KQ5NNNC | Capacitor MLCC 1uF ±10% 6.3V X5R 0402 | C2,C3,C9,C11,C13
4 | 22uF | FableFootPrintLibrary:1206C | 1206X226K160NT | Capacitor MLCC 22uF ±10% 16V X5R 1206 | C5,C6,C7,C8
2 | 1nF | FableFootPrintLibrary:0402C | TCC0402X7R102M500AT | Capacitor MLCC 1nF ±20% 50V X7R 0402,MLCC 1nF ±20% 50V X7R 0402 | C10,C35
1 | 75pF | FableFootPrintLibrary:0402C | TCC0402COG100K500AT | 50V 75pF C0G ±5% 0402 Multilayer Ceramic Capacitors | C15
1 | 1.5nF | FableFootPrintLibrary:0402C | TCC0402X7R102M500AT | Capacitor MLCC 1.5nF ±20% 50V X7R 0402 | C16
1 | 10uF | FableFootPrintLibrary:4X5.4 | VT1C100M-CRC54 | Capacitor Electrolytic 10uF ±20% 16V SMD,4x5.4mm | C19
1 | 47uF | FableFootPrintLibrary:5X5.4 | CS1C470M-CRD54 | Capacitor Electrolytic 47uF ±20% 16V SMD,5x5.4mm | C21
2 | 22pF | FableFootPrintLibrary:0402C | TCC0402COG220K500AT | Capacitor MLCC 22pF ±10% 50V C0G 0402 | C22,C30
3 | 10nF | FableFootPrintLibrary:0402C | TCC0402X7R103M500AT | MLCC 10nF ±20% 50V X7R 0402 | C34,C40,C50
1 | 33nF | FableFootPrintLibrary:0402C | CL05B333KO5NNNC | MLCC 33nF ±10% 16V X7R 0402 | C36
1 | Cap Semi | FableFootPrintLibrary:0402C | NP | Capacitor (Semiconductor SIM Model) | C38
1 | 2.2nF | FableFootPrintLibrary:0402C | 0402B222K500NT | MLCC 2.2nF ±10% 50V X7R 0402 | C39
1 | Capacitor 470pF +/-20% 50V 0402 | FableFootPrintLibrary:0402C |  | Chip Capacitor, 470pF +/-20%, 50V, 0402, Thickness 0.6 mm | C41
1 | 10pF | FableFootPrintLibrary:0402C | TCC0402COG100K500AT | Capacitor MLCC 10pF ±10% 50V C0G 0402 | C42
1 | 4.7nF | FableFootPrintLibrary:0402C | 0402B472K500NT | MLCC 4.7nF ±10% 50V X7R 0402 | C60
1 | VSMB2948G | FableFootPrintLibrary:VSMB2948G | VSMB2948G | Infrrared LED | D1
2 | HL-AM-2835H421W-S1-08-HR3 | FableFootPrintLibrary:HL-AM-2835H421W-S1-08-HR3-Footprint-1 |  | HL-AM-2835H421W-S1-08-HR3 | D3,D5
1 | LED | FableFootPrintLibrary:QLS6A-FKW-CNSNSF043 | QLS6A-FKW-CNSNSF043 | RGB LED | D4
1 | Antenna | FableFootPrintLibrary:Antenna Pad | NP | Generic Antenna | E1
1 | JSMD0805-110 | FableFootPrintLibrary:0805 | JSMD0805-110 | Fuse 0805 2 A PTC Resettable | F1
6 | FID1X2R | FableFootPrintLibrary:Fiducial |  | Fiducial - Round 1x2mm | FD1,FD2,FD3,FD4,FD5,FD6
1 | 1.5uH | FableFootPrintLibrary:FP-IHLP-2525CZ-FP_2_413x3-MFG |  | General Purpose Inductor, 1.5uH, 20%, 1 Element, Composite-Core, SMD, 2525 | L1
1 | Spin mechanics | FableFootPrintLibrary:Spin mechanics |  | Spin mechanics | M1
2 | HX12501-A | FableFootPrintLibrary:HX12501-A | C442098,HX12501-6AB | Motor Plug | P1,P2
1 | C37208 | FableFootPrintLibrary:header 1x6 2.54mm |  | Connector Pin Header 6X1 right-angle 2.54mm | P3
1 | Plug | FableFootPrintLibrary:Shield Antenna | NP | Plug | P4
5 | NCE2302 | FableFootPrintLibrary:SOT-23 |  | MOSFET N-Channel 20V 4A, SOT-23, Vgth=1.2V @ 250uA Rds,on =59mΩ @ 2.5A,2.5V , Pd=1W | Q1,Q2,Q3,Q4,Q5
1 | 22R | FableFootPrintLibrary:0402C | RC0402JR-0722RL | Resistor 22Ω ±5% 1/16W ±100ppm/℃ 0402 | R1
1 | 732k | FableFootPrintLibrary:0402R | RTT021003FTH | 1/16W Thick Film Resistors 50V ±100ppm/℃ ±1% 732kΩ 0402 Chip Resistor | R3
2 | 1K | FableFootPrintLibrary:0402R | RC-02W102JT | Resistor 1kΩ ±5% 1/16W ±200ppm/℃ 0402 | R4,R35
1 | 82k | FableFootPrintLibrary:0402R | 0402WGF1102TCE | 1/16W Thick Film Resistors 50V ±100ppm/℃ ±1% 82kΩ 0402 Chip Resistor | R6
1 | 26.1k | FableFootPrintLibrary:0402R | RTT021003FTH | 62.5mW Thin Film Resistor 50V ±25ppm/℃ ±0.1% 26.1kΩ 0402 Chip Resistor | R8
1 | 102k | FableFootPrintLibrary:0402R | RTT021003FTH | 62.5mW Thin Film Resistor 50V ±25ppm/℃ ±0.1% 102kΩ 0402 Chip Resistor | R9
1 | 237k | FableFootPrintLibrary:0402R | 0402WGJ0822TCE | 1/16W Thick Film Resistors 50V ±100ppm/℃ ±5% 237kΩ 0402 Chip Resistor | R11
4 | 10K | FableFootPrintLibrary:0402R | RC-02W103JT | Resistor 10kΩ ±5% 1/16W ±200ppm/℃ 0402 | R12,R24,R28,R31
4 | 100 | FableFootPrintLibrary:0402R | 0402WGJ0101TCE | Resistor 100Ω ±5% 1/16W ±100ppm/℃ 0402 | R13,R20,R21,R22
1 | 10k | FableFootPrintLibrary:0402R | RC-02W103JT | Resistor 10kΩ ±5% 1/16W ±200ppm/℃ 0402 | R14
1 | 0R | FableFootPrintLibrary:0402R | WR04X000PTL | Resistor 0Ω ±5% 1/16W | R15
1 | 100R | FableFootPrintLibrary:0402R | 0402WGJ0101TCE | Resistor 100Ω ±5% 1/16W ±100ppm/℃ 0402 | R16
1 | 75 | FableFootPrintLibrary:0402R | 0402WGJ0750TCE | Resistor 75Ω ±5% 1/16W ±200ppm/℃ 0402 | R23
1 | 1M | FableFootPrintLibrary:0402R | RC0402JR-071ML | Resistor 1MΩ ±5% 1/16W ±100ppm/℃ 0402 | R25
2 | 2K | FableFootPrintLibrary:0402R | RC-02W202JT,RC0402JR-071ML | Resistor 1MΩ ±5% 1/16W ±100ppm/℃ 0402,Resistor 2kΩ ±5% 1/16W ±200ppm/℃ 0402 | R27,R40
4 | 100k | FableFootPrintLibrary:0402R | RTT021003FTH | Resistor 100kΩ ±1% 1/16W Thick Film Resistors 50V ±100ppm/℃ -55℃~+155℃ 0402 | R29,R32,R33,R34
1 | 22K | FableFootPrintLibrary:0402R | 0402WGJ0223TCE | Resistor 22kΩ ±5% 1/16W ±100ppm/℃ 0402 | R30
1 | B3U-3000PM | FableFootPrintLibrary:B3U-3000PM |  | Tactile switch edge mount SPST, 50mA | S1
1 | PTS810SJS250SMTRLFS | FableFootPrintLibrary:PTS810SJS250SMTRLFS |  | 3.2mm 2.5mm Round Button 50mA Brick nogging 4.2mm SPST 600gf 16V SMD-4P,3.2x4.2mm Tactile Switches ROHS | S2
1 | TSOP62/38 | FableFootPrintLibrary:TSOP6438 |  | IR Receiver TSOP62/38 | U1
1 | Unidirectional 5.5V 6V SOT-143 Diodes - ESD RoHS | FableFootPrintLibrary:SOT143B | PRTR5V0U2X215 | ESD NEXPERIA - PRTR5V0U2X,215 - TVS-DIODE | U2
1 | C193852 | FableFootPrintLibrary:SOT-23 | LN1132P332MR-G | LDO Fixed 3.3V 300mA SOT-23-3 | U3
1 | ME4055AM6G-N | FableFootPrintLibrary:SOT-23-6 | ME4055AM6G-N | Battery Management SOT-23-6 | U4
1 | VL53L0CXV0DH/1 | FableFootPrintLibrary:FP-LGA-12-MFG |  | Analog Circuit, 1 Func | U6
2 | APDS-9250 | FableFootPrintLibrary:FP-APDS-9250-IPC_B |  | Analog Circuit, 1 Func, PDSO6 | U7,U8
1 | TB6612FNG(O,C,8,EL | FableFootPrintLibrary:SSOP-24 | TB6612FNG(O,C,8,EL | Motor Driver 1.2 A | U9
1 | TPS61088RHLT | FableFootPrintLibrary:TPS61088-QFN20 |  | Switching Regulator, Current-mode, 13A, 2200kHz Switching Freq-Max, PQCC20 | U10
1 | LIS3DHTR | FableFootPrintLibrary:FP-LGA-16-7983231-MFG |  | Accelerometer, 16 Pin, Plastic/epoxy | U11
1 | ESP32 S3 | FableFootPrintLibrary:ESP32 S3 WROOM 1 |  |  | U12
1 | NRF24l01P | FableFootPrintLibrary:QFN20 |  | 2.4GHz Radio | U13
1 | 2450BM14A0002 | FableFootPrintLibrary:2450BM14A0002 |  | balun NRF24L01 | U14
1 | 74LVC2G14GW | FableFootPrintLibrary:SOT363 |  | Dual inverter + Schmitt trigger | U16
1 | USB_OTG | FableFootPrintLibrary:Micro USB | DX4R005JJ2R1800 | USB Socket | USB1
1 | C12668 | FableFootPrintLibrary:SMD-3225_4P |  | Crystal 16MHz ±10ppm 12pF | X1